## Cover
Bhikkhu Colour Dyeing Manual
(v 1.1)
This spreadsheet belongs to the main document Bhikkhu Colours.pdf and provides the necessary calculations for the dyeing processes. The usage of all the fields here is described in the main document, therefore it is suggested to print both documents out and read them side by side.

## Cellulose fibres - Dharma Tradi
Ingredients for dyeing cellulose fibres
For use with Procion MX dye from Dharma Trading
1 – Set colour
| Unit | Percent of dye
PR1: Lemon Yellow | % | 52
PR6: Deep Orange | % | 40
PR22: Cobalt Blue | % | 8
2 – Set fabric weight
Unit
Dry weight of fabric | gr | 500
3 – Required ingredients
| Unit | Full Shade | Medium Shade
Water | l | 11 | 11
Salt | gr | 950 | 625
Soda Ash | gr | 95 | 75
Water Softener | gr | 55 | 55
Dye total | gr | 40 | 20
PR1: Lemon Yellow | gr | 20.8 | 10.4
PR6: Deep Orange | gr | 16 | 8
PR22: Cobalt Blue | gr | 3.2 | 1.6

## Silk - Dharma Trading
Ingredients for dyeing silk
For use with Procion MX dye from Dharma Trading
1 – Set colour
| Unit | Percent dye
PR1: Lemon Yellow | % | 21
PR6: Deep Orange | % | 70
PR26: Sky Blue | % | 9
2 – Set fabric weight
Unit
Dry weight of fabric | gr | 500
3 – Required ingredients
| Unit | Full Shade
Water | l | 12.5
Salt | gr | 950
Vinegar | ml | 437.5
Water Softener | gr | 62.5
Dye total | gr | 40
PR1: Lemon Yellow | gr | 8.4
PR6: Deep Orange | gr | 28
PR26: Sky Blue | gr | 3.6

## Cellulose fibres - Jacquard
Ingredients for dyeing cellulose fibres
For use with Procion MX dye from from Jacquard
1 – Set colour
| Unit | Percent of dye
004 lemon yellow | % | 66
020 brilliant orange | % | 25
076 cobalt blue | % | 9
2 – Set fabric weight
Unit
Dry weight of fabric | gr | 500
3 – Required ingredients
| Unit | Full Shade | Medium Shade
Water | l | 11 | 11
Salt | gr | 1178 | 950
Soda Ash | gr | 114 | 95
Water Softener | gr | 55 | 55
Dye total | gr | 72 | 40
004 lemon yellow | gr | 47.52 | 26.4
020 brilliant orange | gr | 18 | 10
076 cobalt blue | gr | 6.48 | 3.6

## Silk - Jacquard
Ingredients for dyeing silk
For use with Procion MX dye from from Jacquard
1 – Set colour
| Unit | Percent dye
004 lemon yellow | % | 21
020 brilliant orange | % | 70
072 medium blue | % | 9
2 – Set fabric weight
Unit
Dry weight of fabric | gr | 500
3 – Required ingredients
| Unit | Full Shade
Water | l | 12.5
Salt | gr | 950
Vinegar | ml | 437.5
Water Softener | gr | 62.5
Dye total | gr | 40
004 lemon yellow | gr | 8.4
020 brilliant orange | gr | 28
072 medium blue | gr | 3.6

## Polyester
Ingredients for dyeing polyester
For use with iDye Poly from Jacquard
1 – Set colour
| Unit | Percent dye
Orange JID 1448 | % | 95.5
Kelly Green JID 1460 | % | 4.5
2 – Set fabric weight
Unit
Dry weight of fabric | gr | 100
3 – Required ingredients
| Unit | Full Shade | Medium Shade | Light Shade
Colour Intensifier | ml | 9.576 | 6.384 | 3.192
Dye total | gr | 12.6 | 8.4 | 4.2
Orange JID 1448 | gr | 12.033 | 8.022 | 4.011
Kelly Green JID 1460 | gr | 0.567 | 0.378 | 0.189